## Sheet1
Reference | Quantity | Value | Description | Manufacturer | Manufacturer_Part_Number | Vendor | Vendor_Part_Number | Status | Digi-Key PN
C1, C5-C7, C10 | 5 | 100nF | CAP CER 0.1UF 25V Y5V 0603 | Yageo | CC0603ZRY5V8BB104 | Digi-Key | 311-1087-1-ND | OK | 311-1087-1-ND
C2, C11 | 2 | 1uF | CAP CER 1UF 25V X5R 0603 | Yageo | CC0603KRX5R8BB105 | Digi-Key | 311-1445-1-ND | OK | 311-1445-1-ND
C3-C4 | 2 | 47uF | CAP ALUM 47UF 20% 25V SMD | Nichicon | UWT1E470MCL6GS | Digi-Key | 493-9881-1-ND | OK | 493-9881-1-ND
C8-C9 | 2 | 22pF | CAP CER 22PF 50V C0G/NPO 0603 | Yageo | CC0603JRNPO9BN220 | Digi-Key | 311-1062-1-ND | OK | 311-1062-1-ND
D1-D3 | 3 | DIODE | DIODE GEN PURP 400V 1A 1206 | Comchip Technology | ACURN102-HF | Digi-Key | 641-1643-1-ND | OK | 641-1643-1-ND
F1 | 1 | MF-MSMF050-2 | PTC RESET FUSE 15V 500MA 1812 | Bourns Inc. | MF-MSMF050-2 | Digi-Key | MF-MSMF050-2CT-ND | OK | MF-MSMF050-2CT-ND
FID1-FID3 | 3 | FIDUCIAL 3.2 MM | FIDUCIAL 3.2 MM MASK | N/A | N/A | N/A | N/A | No Distributor PN
J1 | 1 | POWER JACK | CONN PWR JACK 2X5.5MM SOLDER | CUI Devices | PJ-002A | Digi-Key | CP-002A-ND | OK | CP-002A-ND
J10-J11 | 2 | SJUMPER1 | JUMPER1 0.5 mm x 1.0 mm (wxh) | N/A | a | N/A | N/A | No Distributor PN
J2 | 1 | POWER | RECEPTACLE STRIP 8P 2.54MM PITCH | Adam Tech | RS1-08-G | Digi-Key | 2057-RS1-08-G-ND | OK | 2057-RS1-08-G-ND
J3 | 1 | ICSP | CONN HEADER VERT 6POS 2.54MM | Adam Tech | PH2-06-UA | Digi-Key | 2057-PH2-06-UA-ND | OK | 2057-PH2-06-UA-ND
J4 | 1 | ICSP1 | CONN HEADER VERT 6POS 2.54MM | Adam Tech | PH2-06-UA | Digi-Key | 2057-PH2-06-UA-ND | OK | 2057-PH2-06-UA-ND
J5 | 1 | IOH | RECEPTACLE STRIP 10P 2.54MM PITC | Adam Tech | RS1-10-G | Digi-Key | 2057-RS1-10-G-ND | OK | 2057-RS1-10-G-ND
J6 | 1 | UJ2-BH-1-TH | CONN RCPT USB2.0 TYPEB 4POS R/A | CUI Devices | UJ2-BH-1-TH | Digi-Key | 102-3999-ND | OK | 102-3999-ND
J7 | 1 | AD | RECEPTACLE STRIP 6P 2.54MM PITCH | Adam Tech | RS1-06-G | Digi-Key | 2057-RS1-06-G-ND | OK | 2057-RS1-06-G-ND
J8 | 1 | IOL | RECEPTACLE STRIP 8P 2.54MM PITCH | Adam Tech | RS1-08-G | Digi-Key | 2057-RS1-08-G-ND | OK | 2057-RS1-08-G-ND
J9 | 1 | HEADER 2X2 | CONN HEADER VERT 4POS 2.54MM | Adam Tech | PH2-04-UA | Digi-Key | 2057-PH2-04-UA-ND | OK | 2057-PH2-04-UA-ND
L1 | 1 | BLM21BB750SN1D | FERRITE BEAD 75 OHM 0805 1LN | Murata Electronics | BLM21BB750SN1D | Digi-Key | 490-9709-1-ND | OK | 490-9709-1-ND
LED1 | 1 | GREEN | LED YELLOW CLEAR CHIP SMD | Lite-On Inc. | LTST-C171KSKT | Digi-Key | 160-1414-1-ND | OK | 160-1428-1-ND
LED2 | 1 | YELLOW | LED YELLOW CLEAR CHIP SMD | Lite-On Inc. | LTST-C171KSKT | Digi-Key | 160-1428-1-ND | OK | 160-1428-1-ND
LED3 | 1 | TX | LED YELLOW CLEAR CHIP SMD | Lite-On Inc. | LTST-C171KSKT | Digi-Key | 160-1428-1-ND | OK | 160-1428-1-ND
LED4 | 1 | RX | LED YELLOW CLEAR CHIP SMD | Lite-On Inc. | LTST-C171KSKT | Digi-Key | 160-1428-1-ND | OK | 160-1428-1-ND
MH1-MH4 | 4 | MHOLE 3.2 MM NP | MHOLE2 3.2 MM NP | N/A | N/A | N/A | N/A | No Distributor PN
Q1 | 1 | FDN340P | MOSFET P-CH 20V 2A SSOT3 | ON Semiconductor | FDN340P | Digi-Key | FDN340PCT-ND | OK | FDN340PCT-ND
R10, R12 | 2 | 22 | RES SMD 22 OHM 5% 1/5W 0603 | Yageo | SR0603JR-7W22RL | Digi-Key | YAG6048CT-ND | OK | YAG6048CT-ND
R1-R2, R6, R8 | 4 | 10k | RES 10K OHM 1% 1/4W 0805 | Stackpole Electronics Inc | RNCP0805FTD10K0 | Digi-Key | RNCP0805FTD10K0CT-ND | OK | RNCP0805FTD10K0CT-ND
R3-R5, R13-R16, R25 | 8 | 1k | RES SMD 22 OHM 5% 1/5W 0603 | Yageo | SR0603JR-7W22RL | Digi-Key | RHM1.00KADCT-ND | OK | YAG6048CT-ND
R7, R9 | 2 | 1Mega | RES SMD 1M OHM 1% 1/10W 0603 | Yageo | RC0603FR-071ML | Digi-Key | RHM1.00KADCT-ND | OK | 311-1.00MHRCT-ND
RV1-RV2 | 2 | CG0603MLC-05E | VARISTOR 0603 | Bourns Inc. | CG0603MLC-05E | Digi-Key | CG0603MLC-05ECT-ND | OK | CG0603MLC-05ECT-ND
SW1 | 1 | TL3301NF260QG | SWITCH TACTILE SPST-NO 0.05A 12V | E-Switch | TL3301NF260QG | Digi-Key | EG1868CT-ND | OK | EG1868CT-ND
U1 | 1 | LMV358IDGKR Multi-Part | IC OPAMP GP 2 CIRCUIT 8VSSOP | Texas Instruments | LMV358IDGKR | Digi-Key |  | OK | 296-13455-1-ND
U2 | 1 | LP2985-33DBVR | IC REG LINEAR 3.3V 150MA SOT23-5 | Texas Instruments | LP2985-33DBVR | Digi-Key | 296-18476-1-ND | OK | 296-18476-1-ND
U3 | 1 | IC REG LINEAR 5V 1A | IC REG LINEAR 5V 1A SOT223 | ON Semiconductor | NCP1117ST50T3G | Digi-Key | NCP1117ST50T3GOSCT-ND | OK | NCP1117ST50T3GOSCT-ND
U4 | 1 | ATMEGA328P-PU | IC MCU 8BIT 32KB FLASH 28DIP | Microchip Technology | ATMEGA328P-PU | Digi-Key | ATMEGA328P-PU-ND | OK | ATMEGA328P-PU-ND
U5 | 1 | ATMEGA16U2-MUR | IC MCU 8BIT 16KB FLASH 32VQFN | Microchip Technology | ATMEGA16U2-MUR | Digi-Key | ATMEGA16U2-MURCT-ND | OK | ATMEGA16U2-MURCT-ND
Y1 | 1 | AWSCR-16.00CV-T | CERAMIC RES 16.0000MHZ 22PF SMD | Abracon LLC | AWSCR-16.00CV-T | Digi-Key | 535-10008-1-ND | OK | 535-10008-1-ND
Y2 | 1 | 16 MHz | CRYSTAL 16.0000MHZ 18PF T/H | Citizen Finedevice Co Ltd | HC-49/U-S16000000ABJB | Digi-Key | 300-6034-ND | OK | 300-6034-ND